## Sheet1
BOQ for Air-Conditioning work, Bank of Baroda - Pune camp Branch, Pune
Date:14/02/2025
Sr.no |  | ITEM | Qty | Unit | Rate | Amount
1 | CASSETTE/ Split AC UNITS (Carrier/Bluestar/Hitachi/Diakin/Mitsubishi/Voltas make)-
SUPPLYING OF following CASSETTE / SPLIT (single/three phase) AIR CONDITIONERS- AIR- COOLED TYPE having ODU & Single circuits with Scroll/rotary Compressors including indoor unit with remote control, fan, fan-motor, Copper cooling coil, expansion Device, condensing unit, compressors, cond. coils, cond. Fans, safety cutouts, inbuilt contol panel complete with contactors, relays, internal cabling, thermostat to control temperature & machine, having single Indoor unit & single Outdoor unit with display facility.
| a | 1.0-TR High Wall Split Unit GE rating of three star Inverter | 1 | Nos.
| b | 1.5-TR High Wall Split Unit GE rating of three star and above | 3 | Nos.
| c | 2.0-TR High Wall Split Unit GE rating of three star and above | 9 | Nos.
TOTAL A - EQUIPMENT
2 |  | Installation, Testing & Commissioning of AC's including all required anchor fastner accessories & with One or more times pressure testing with nitrogen at 350 psig, leak testing, rectification, vaccummisation, gas charging, testing & commissioning and balancing of each unit to satisfy that there are no leakages & satisfactory operations,trenching as per requirements.
| a | 1.0 /1.5/ 2.0 Tr High Wall Split AC | 13 | Nos.
3 |  | COPPER REFRIGERANT PIPING Thickness -20 SWG For CASSETTE AC & 22 SWG For Hiwall Split AC complete with fittings Suction / DIischarge line insulated with 12 mm SUPERLON/ ARMAFLEX suction line. Multi-runs between Indoor & Outdoor units shall be considered as ONE length for the purpose of measurement.
| a | Refrigerant pair piping - For Hi wall Split AC's(1/1.5/2TR) | 175 | Rmt
4 |  | Electrical Cabling work
Electrical cable - Suitable for 2.0 Tr Cassette, 2.0 Tr SPlit, & 1.5Tr & 1.0 H.W Split. Copper cables from Indoor , Outdoor & Electrical control panel complete with control cabling, ISI marked Only . Main Electrical supply upto Control Electrical panel / outdoor machine.Multi-runs between Indoor & Outdoor units shall be considered as ONE length for the purpose of measurement. (Make: Polycab/RR/Havells/Finolex)
| a | Electrical cable 4C/2.5 Sq.mm for 2.0T Ton Split | 155 | Rmt
| b | Electrical cable 4C/1.5 Sq.mm (HW Split AC) | 100 | Rmt
5 |  | Rigid PVC drain pipe with 6 mm Heatlon insulation complete with fittings, U traps etc. & as specified to the nearest toilet / drain point with all required. Multi-runs between Indoor & Outdoor units shall be considered as ONE length for the purpose of measurement. (Make:Finolex/Supreme/Prince/)
| a | 25/30 mm for 1.0/2.0 Tr Split AC | 200 | RMT
6 |  | Supply, Fabrication & Installation of MS base frame Stand for mounting of the outdoor units on the wall / floor suitable for the units.
a |  | For High Wall Split AC | 11 | Nos.
7 |  | Remove the Existing 2.0 Tr/ 1.5 TR / 1 TR High Wall Split units & Refix the same as per new location including shifting of outdoor unit, Out door MS Stand, MS Bracket etc. Including gas Charges R410 and minor repair | 3 | jobs
8 |  | Dismentling and handing over the old A.C.s | 13 | jobs
9 |  | Core Cutting Charges | 5 | Nos
Total of B
TOTAL - A + B
GST on A @ 28%
GST on B @ 18%
Total GST
GRAND TOTAL